## H05R2x
Line # | Name | Description | Designator | Revision ID | Revision State | Revision Status | Quantity | Manufacturer 1 | Manufacturer Part Number 1 | Manufacturer Lifecycle 1 | Supplier 1 | Supplier Part Number 1 | Supplier Unit Price 1 | Supplier Subtotal 1
| CL10B104KA8NNNC | Ceramic Capacitor, Multilayer, Ceramic, 25V, 10% +Tol, 10% -Tol, X7R, +-15% TC, 100nF, Surface Mount, 0603 inch | C1, C12, C13 |  | Not managed |  | 3
| 47pF ±5% 100V 0402 | Ceramic Capacitor 47pF ±5% 100VDC C0G 0402 Paper T/R | C2, C4 |  | Unknown server |  | 2 | Murata | GQM1555C2A470JB01D | Volume Production
| 470pF 50V 5% 0402 | C0402 470 pF C0G 0.05 50 V | C3 |  | Unknown server |  | 1 | KEMET | C0402C471J5GAC | Volume Production | Arrow Electronics | C0402C471J5GAC | 0.005 | 0.005
| 10nF 16V 0402 |  | C5 |  | Unknown server |  | 1 | Vishay | VJ0402Y103KXJAC | Volume Production | Mouser | 77-VJ0402Y103KXJAC | 0.21 | 0.21
| 22pF 100V ±5% 0402 | VJ0402D220JXBAJ | C6, C7 |  | Unknown server |  | 2 | Vishay | VJ0402D220JXBAJ | Volume Production | Avnet | 83AH3450 | 0.14 | 0.28
| 1.0uF 10% 25V 0402 | Chip Multilayer Ceramic Capacitors for General Purpose, 0402, 1.0uF, B, 10%, 10%, 25V | C8 |  | Unknown server |  | 1 | Murata | GRM155B31E105KA12D | Volume Production | DigiKey | 490-GRM155B31E105KA12DCT-ND | 0.1 | 0.1
| 10uF 16V 10% 0402 | Chip Multilayer Ceramic Capacitors for General Purpose, 0805, 10uF, X6S, 22%, 10%, 16V | C9 |  | Unknown server |  | 1 | Murata | GRM21BC81C106KE15L | Volume Production | DigiKey | 490-10498-1-ND | 0.17 | 0.17
| 4.7uF 10%, 16V 0603, 4.7uF 10% 16V 0603 | Chip Multilayer Ceramic Capacitors for General Purpose, 0603, 4.7uF, X7S, 22%, 10%, 16V | C10, C11 |  | Unknown server |  | 2 | Murata | GRM188C71C475KE21D | Volume Production | DigiKey | 490-16337-1-ND | 0.24 | 0.48
| CL21X475KAQNNNE | Ceramic Capacitor, Multilayer, Ceramic, 25V, 10% +Tol, 10% -Tol, X6S, +-22% TC, 4.7uF, Surface Mount, 0805 inch | C14 |  | Not managed |  | 1
| CC0805KKX7R7BB105 | Ceramic Capacitor, Ceramic, 16V, 10% +Tol, 10% -Tol, X7R, 15% TC, 1uF, Surface Mount, 0805 | C15 |  | Not managed |  | 1
| MBR0540T1G | Schottky Power Rectifier, 2-Pin SOD-123, Pb-Free, Tape and Reel | D1, D3, D4, D5 |  | Unknown server |  | 4 | onsemi | MBR0540T1G | Volume Production | DigiKey | MBR0540T1GOSDKR-ND | 0.32 | 1.28
| LED RED 0603 | LED RED 0603 SMD | D2 |  | Unknown server |  | 1
| CDSOD323-T03SC | A 3V, 350W, bi-directional, standard capacitance, SOD323 pkg TVS Diode ¦ Bourns CDSOD323-T03SC | D6 |  | Not managed |  | 1 |  |  |  | DigiKey | CDSOD323-T03SCDKR-ND
| MMZ1608Y300B | Ferrite Beads 0603 30ohms 1500mA Signal Line AEC-Q200 | FB1 |  | Not managed |  | 1 | TDK | MMZ1608Y300BTA00 | Volume Production | DigiKey | 445-MMZ1608Y300BTA00DKR-ND | 0.1 | 0.1
| TSW-103-14-G-S | CONN HEADER VERT 3POS 2.54MM | J1 |  | Unknown server |  | 1 | Samtec | TSW-103-14-G-S | Volume Production | Mouser | 200-TSW10314GS | 0.46 | 0.46
| BM02B-GHS-TBT(LF)(SN) | CONN HEADER SMD 2POS 1.25MM | J2 |  | Unknown server |  | 1
| B2B-PH-SM4-TBT(LF)(SN) | CONN HEADER SMD 2POS 2MM | J3 |  | Unknown server |  | 1
| 47μH ±5% 10.4Ω 55mA 1206 | Wire Wound Ferrite Inductor for General Circuits 47μH ±5% 10.4Ω 55mA 1206 | L1 |  | Unknown server |  | 1 | Murata | LQH31MN470J03L | Volume Production
| VLMS1300-GS08 | LED Uni-Color Super Red 639nm 2-Pin Chip 0603(1608Metric) T/R | LED1 |  | Not managed |  | 1 | Vishay | VLMS1300-GS08 | Volume Production | DigiKey | VLMS1300-GS08DKR-ND | 0.21 | 0.21
| 2N7002-7-F | MOSFET N-CH 60V 115MA SOT23-3 | Q1, Q2 |  | Unknown server |  | 2 | Diodes Inc. | 2N7002-7-F | Volume Production | Avnet | 25R5679 | 0.147 | 0.294
| 20kΩ, 1%, 0402 | RES Thin Film, 20kΩ, 1%, 0.063W, 50ppm/°C, 0402 | R1 |  | Unknown server |  | 1 | Venkel | TFCR0402-16W-C-2002FT | Volume Production
| 1kΩ ±1% 0402, 1kΩ ±1% 0.1W 0402 | 1kΩ ±1% 0.1W 0402 High Power Anti-Sulfur Thin Film Chip Resistor | R2, R9, R10 |  | Unknown server |  | 3 | Stackpole Electronics | RNCP0402FTD1K00 | Volume Production | Arrow Electronics | RNCP0402FTD1K00 | 0.004 | 0.04
| Manufacturer Part Number | Res Thick Film 0603 270 Ohm 5% 0.1W(1/10W) ±200ppm/C Pad SMD Automotive T/R | R3 |  | Not managed |  | 1
| 10kΩ, 1% 0402 |  | R4 |  | Unknown server |  | 1 | KOA Speer | SG73P1ETTP1002F | Volume Production | DigiKey | 2019-SG73P1ETTP1002FCT-ND | 0.15 | 0.15
| 1.2kΩ 1% 0402 | RES SMD 1.2K OHM 1% 1/10W 0402 | R5 |  | Unknown server |  | 1 | Vishay | MCS04020C8200FE000 | Volume Production | DigiKey | 749-MCS04020C8200FE000CT-ND | 0.1 | 0.1
| 3.9kΩ ±1% 0402 | 3.9kΩ ±1% 0.063W, 1/16W Chip Resistor 0402 (1005 Metric) Moisture Resistant Thin Film | R6 |  | Unknown server |  | 1 | KOA Speer | RN73R1ETTP3901F25 | Volume Production
| 0.1Ω 1% 0402 | General Purpose Thick Film Chip Resistor, 0402, 0.1Ω, 1%, 200ppm/°C, 0.125W | R7 |  | Unknown server |  | 1 | Stackpole Electronics | CSR0402FTR100 | Volume Production
| 11kΩ 1% 0402, 11kΩ, 1%, 0402 | RES Thick Film, 11kΩ, 1%, 0.063W, 100ppm/°C, 0402 | R8, R11 |  | Unknown server |  | 2 | Vishay | CRCW040211K0FKEE | Volume Production
| 1kΩ ±1% 0402 | RES 1kΩ ±1% 0.063W 0402 | R12 |  | Unknown server |  | 1 | Yageo Group | AC0402FR-131KL | Volume Production | Newark | AC0402FR-131KL | 0.006 | 0.06
| Manufacturer Part Number | 100mW Thick Film Resistors ±100ppm/℃ ±1% 10kΩ 0603 Chip Resistor - Surface Mount ROHS | R13 |  | Not managed |  | 1
| Manufacturer Part Number |  | R14 |  | Not managed |  | 1
| MCP73830LT-0AAI/MYY | IC BATT CHG LI-ION 1CELL 6TDFN | U1 |  | Unknown server |  | 1 | Microchip | MCP73830LT-0AAI/MYY | Volume Production | Arrow Electronics | MCP73830LT-0AAI/MYY | 0.9609 | 0.9609
| MCP6001T-E/OT | None | U2 |  | Unknown server |  | 1 | Microchip | MCP6001T-E/OT | Volume Production | Arrow Electronics | MCP6001T-E/OT | 0.3128 | 0.3128
| MCP1755ST-5002E/DB | IC REG LINEAR 5V 300MA SOT223-3 | U3 |  | Unknown server |  | 1
| STM32G0B1CEU6 | MCU 32-bit ARM Cortex M0+ RISC 512KB Flash 1.8V/2.5V/3.3V 48-Pin UFQFPN EP Tray | U4 |  | Not managed |  | 1 | STMicroelectronics | STM32G0B1CEU6 | Volume Production | Digikey | 497-STM32G0B1CEU6-ND
| CSTCE8M00G52Z-R0 | Ceramic Resonator 8MHz ±0.5% (Tol) ±0.2% (Stability) 10pF 40Ohm 3-Pin CSMD T/R | X1 |  | Not managed |  | 1